## Round 1
Software Version | v0.0 | Trial Number: | 1 | 2 | 3 | 4 | 5 | Notes:
Case Number | Test Condition | Passing Condition(s) | Pass | Fail | Other
1 | Kill rc_in process | red_flag thrown, pwm_out goes into disarm failsafe, reboot & control
2 | Kill pwm_out process | red_flag thrown, reboot and control [armed on emergency startup msg]
3 | Kill scribe process | red_flag thrown, reboot
4 | Kill autopilot process | red_flag thrown, pwm_out goes into manual mode, reboot, back to auto | auto | manual | manual | auto | manual
5 | Kill VN process | red_flag thrown, pwm_out goes into manual mode, reboot, back to auto | manual | manual | auto | auto | auto
6 | Kill ADC process | red_flag thrown, pwm_out goes into manual mode, reboot, back to auto | auto | auto | auto | manual | manual
7 | Kill VN then RC | red_flag thrown, manual then failsafe, regain operation
8 | Kill ADC then RC | red_flag thrown, manual then failsafe, regain operation | NA now that processes get reboot instantly
9 | Kill autopilot then RC | red_flag thrown, manual then failsafe, regain operation
10 | Disconnect & reconnect ADC | warning, switches to manual flight mode | auto | manual | auto | auto | auto
11 | Disconnect & reconnect VN200 | warning, switches to manual flight mode | auto | auto | auto | manual | manual
12 | Disconnect RC Receiver | pwm_out goes into failsafe mode, rc read fail warning thrown
13 | Lose RC signal | receiver goes into failsafe mode
14 | Kill all but rc_in pwm_out | still have manual control | NA now that processes get reboot instantly
15 | regain manual control from autopilot mode using mode switch (gain = 1) | Able to perform
16 | regain manual control from autopilot mode using mode switch during a multisine maneuver (gain = 1) | Able to perform
17 | regain manual control from autopilot mode using mode switch after a multisine has completed but before switched off (gain = 1) | Able to perform
18 | repeat 17 with gain = 2 | Able to perform
19 | repeat 18 with gain = 2 | Able to perform
20 | repeat 19 with gain = 2 | Able to perform
21 | repeat 17 with gain = 3 | Able to perform
22 | repeat 18 with gain = 3 | Able to perform
23 | repeat 19 with gain = 3 | Able to perform
24 | execute manual control during multisine at each gain | Able to perform
25 | execute manual control after multilsine at each gain, before switching out of maneuver mode | Able to perform
26 | Power cycle RPI | Reboot pwm_out and rc_in, arm system, able to control